## Final_Result
Code | Group | Indicator | Actual Value | Unit | Sub-index | Risk Category | Criteria Weight | Local Weight | Global Weight | Arithmetic Contribution | Geometric Factor | Geometric Log Contribution | Primary Source | Notes
A1 | Capacity & operational load | Remaining capacity / overload status | 0 / overload | - | 100 | Very High | 0.51904 | 0.35799 | 0.18581 | 18.5812 | 2.353 | 0.8557 | Field interview | TPA reported as overloaded and remaining capacity is 0.
A2 | Capacity & operational load | Accumulated waste / used capacity | 421000 | ton | 75 | High | 0.51904 | 0.20591 | 0.10687 | 8.0156 | 1.5863 | 0.46143 | Previous IRBA baseline + field confirmation | Use 421,000 ton as historical Linggasana baseline. Recent field value 80,811.00 still needs unit verification.
A3 | Capacity & operational load | Waste pile height / depth of filling | 8 | m | 50 | Moderate | 0.51904 | 0.11509 | 0.059738 | 2.9869 | 1.2633 | 0.2337 | Field interview | Interview value is 8 m. Previous Linggasana paper noted 10–11 m as historical comparison.
A4 | Capacity & operational load | Incoming waste pressure | 193 | % of actual treatment capacity | 100 | Very High | 0.51904 | 0.20591 | 0.10687 | 10.6875 | 1.6359 | 0.49218 | Field interview + Excel recap | 29 ton/day incoming divided by 15 ton/day actual treatment capacity ≈ 193%.
A5 | Capacity & operational load | Treatment capacity effectiveness | 51.7 | % treated from incoming waste | 50 | Moderate | 0.51904 | 0.11509 | 0.059738 | 2.9869 | 1.2633 | 0.2337 | Field interview | 15 ton/day actual treatment from about 29 ton/day incoming waste.
B1 | Waste characteristics | Organic / biodegradable fraction | 32.4 | % | 75 | High | 0.17303 | 0.30793 | 0.053281 | 3.9961 | 1.2587 | 0.23004 | Excel recap | 9.16 ton/day organic from total 28.273 ton/day.
B2 | Waste characteristics | Residual fraction | 44.8 | % | 75 | High | 0.17303 | 0.51904 | 0.089808 | 6.7356 | 1.4737 | 0.38775 | Field interview | 13 ton/day residual from 29 ton/day incoming waste.
B3 | Waste characteristics | Inorganic / recyclable fraction not fully diverted | 67.6 | % | 75 | High | 0.17303 | 0.17303 | 0.029939 | 2.2454 | 1.138 | 0.12926 | Excel recap | 19.11 ton/day inorganic from total 28.273 ton/day. Keep at 75 unless diversion/recycling is confirmed low.
C1 | Leachate quality | BOD inlet | 438 | mg/L | 100 | Very High | 0.30793 | 0.33306 | 0.10256 | 10.256 | 1.6037 | 0.47231 | Recent leachate lab test | Exceeds lab standard and IRBA BOD >100 mg/L high sensitivity threshold.
C2 | Leachate quality | COD inlet | 774 | mg/L | 100 | Very High | 0.30793 | 0.44802 | 0.13796 | 13.796 | 1.8876 | 0.63533 | Recent leachate lab test | Exceeds lab standard and IRBA COD >500 mg/L high sensitivity threshold.
C3 | Leachate quality | TSS inlet / adapted solid parameter | 42 | mg/L | 25 | Low | 0.30793 | 0.152 | 0.046807 | 1.1702 | 1.1626 | 0.15067 | Recent leachate lab test | TSS used as adaptation because recent TDS was unavailable. Replace with TDS if available.
C4 | Leachate quality | pH inlet | 8.4 | - | 25 | Low | 0.30793 | 0.066918 | 0.020606 | 0.51516 | 1.0686 | 0.066329 | Recent leachate lab test | pH remains within typical 6–9 regulatory range.

## Local_Weights
Matrix | Item | Local Weight
Criteria | Capacity_Load | 0.51904
Criteria | Waste_Characteristics | 0.17303
Criteria | Leachate_Quality | 0.30793
Capacity_Load | A1_Remaining | 0.35799
Capacity_Load | A2_Accumulated | 0.20591
Capacity_Load | A3_Height | 0.11509
Capacity_Load | A4_IncomingPressure | 0.20591
Capacity_Load | A5_TreatmentEff | 0.11509
Waste_Characteristics | B1_Organic | 0.30793
Waste_Characteristics | B2_Residual | 0.51904
Waste_Characteristics | B3_Inorganic | 0.17303
Leachate_Quality | C1_BOD | 0.33306
Leachate_Quality | C2_COD | 0.44802
Leachate_Quality | C3_TSS | 0.152
Leachate_Quality | C4_pH | 0.066918

## Global_Weights
Code | Criteria | Criteria Weight | Local Weight | Global Weight
A1 | Capacity_Load | 0.51904 | 0.35799 | 0.18581
A2 | Capacity_Load | 0.51904 | 0.20591 | 0.10687
A3 | Capacity_Load | 0.51904 | 0.11509 | 0.059738
A4 | Capacity_Load | 0.51904 | 0.20591 | 0.10687
A5 | Capacity_Load | 0.51904 | 0.11509 | 0.059738
B1 | Waste_Characteristics | 0.17303 | 0.30793 | 0.053281
B2 | Waste_Characteristics | 0.17303 | 0.51904 | 0.089808
B3 | Waste_Characteristics | 0.17303 | 0.17303 | 0.029939
C1 | Leachate_Quality | 0.30793 | 0.33306 | 0.10256
C2 | Leachate_Quality | 0.30793 | 0.44802 | 0.13796
C3 | Leachate_Quality | 0.30793 | 0.152 | 0.046807
C4 | Leachate_Quality | 0.30793 | 0.066918 | 0.020606

## Consistency_Ratio
Matrix | n | lambda_max | CI | RI | CR | Status
Criteria | 3 | 3.0092 | 0.0046014 | 0.58 | 0.0079334 | Accepted
Capacity_Load | 5 | 5.0133 | 0.0033157 | 1.12 | 0.0029605 | Accepted
Waste_Characteristics | 3 | 3.0092 | 0.0046014 | 0.58 | 0.0079334 | Accepted
Leachate_Quality | 4 | 4.1042 | 0.034719 | 0.9 | 0.038577 | Accepted

## Risk_Index_Summary
Aggregation Method | Formula | Risk Index | Risk Category
Weighted Arithmetic Mean | Σ(wᵢ × qᵢ) | 81.9726 | Very High
Weighted Geometric Mean | Π(qᵢ ^ wᵢ) | 77.3529 | Very High

## Sensitivity
Code | Indicator | Sub-index Change | New Sub-index | Arithmetic RI | Arithmetic Change | Geometric RI | Geometric Change
A1 | Remaining capacity / overload status | -25 | 75 | 77.3273 | -4.6453 | 73.3266 | -4.0263
A1 | Remaining capacity / overload status | 25 | 100 | 81.9726 | 0 | 77.3529 | 0
A2 | Accumulated waste / used capacity | -25 | 50 | 79.3007 | -2.6719 | 74.0725 | -3.2804
A2 | Accumulated waste / used capacity | 25 | 100 | 84.6445 | 2.6719 | 79.7681 | 2.4152
A3 | Waste pile height / depth of filling | -25 | 25 | 80.4792 | -1.4935 | 74.2153 | -3.1376
A3 | Waste pile height / depth of filling | 25 | 75 | 83.4661 | 1.4935 | 79.2494 | 1.8965
A4 | Incoming waste pressure | -25 | 75 | 79.3007 | -2.6719 | 75.0108 | -2.3421
A4 | Incoming waste pressure | 25 | 100 | 81.9726 | 0 | 77.3529 | 0
A5 | Treatment capacity effectiveness | -25 | 25 | 80.4792 | -1.4935 | 74.2153 | -3.1376
A5 | Treatment capacity effectiveness | 25 | 75 | 83.4661 | 1.4935 | 79.2494 | 1.8965
B1 | Organic / biodegradable fraction | -25 | 50 | 80.6406 | -1.332 | 75.6997 | -1.6532
B1 | Organic / biodegradable fraction | 25 | 100 | 83.3046 | 1.332 | 78.5477 | 1.1948
B2 | Residual fraction | -25 | 50 | 79.7274 | -2.2452 | 74.5868 | -2.7661
B2 | Residual fraction | 25 | 100 | 84.2178 | 2.2452 | 79.3774 | 2.0246
B3 | Inorganic / recyclable fraction not fully diverted | -25 | 50 | 81.2241 | -0.74847 | 76.4196 | -0.93332
B3 | Inorganic / recyclable fraction not fully diverted | 25 | 100 | 82.7211 | 0.74847 | 78.022 | 0.66911
C1 | BOD inlet | -25 | 75 | 79.4086 | -2.564 | 75.1039 | -2.2489
C1 | BOD inlet | 25 | 100 | 81.9726 | 0 | 77.3529 | 0
C2 | COD inlet | -25 | 75 | 78.5236 | -3.449 | 74.343 | -3.0099
C2 | COD inlet | 25 | 100 | 81.9726 | 0 | 77.3529 | 0
C3 | TSS inlet / adapted solid parameter | -25 | 1 | 80.8492 | -1.1234 | 66.534 | -10.8189
C3 | TSS inlet / adapted solid parameter | 25 | 50 | 83.1428 | 1.1702 | 79.9037 | 2.5508
C4 | pH inlet | -25 | 1 | 81.4781 | -0.49455 | 72.3886 | -4.9643
C4 | pH inlet | 25 | 50 | 82.4878 | 0.51516 | 78.4657 | 1.1128

## Sensitivity_Summary
Code | Indicator | Max_Absolute_Change
B3 | Inorganic / recyclable fraction not fully diverted | 0.93332
B1 | Organic / biodegradable fraction | 1.6532
C1 | BOD inlet | 2.2489
A4 | Incoming waste pressure | 2.3421
B2 | Residual fraction | 2.7661
C2 | COD inlet | 3.0099
A5 | Treatment capacity effectiveness | 3.1376
A3 | Waste pile height / depth of filling | 3.1376
A2 | Accumulated waste / used capacity | 3.2804
A1 | Remaining capacity / overload status | 4.0263
C4 | pH inlet | 4.9643
C3 | TSS inlet / adapted solid parameter | 10.8189

## Operational_Values
Variable | Ton per day
Incoming waste | 29
Actual treatment capacity | 15
Organic waste | 9.16
Inorganic waste | 19.11
Residual waste | 13

## Leachate_Values
Parameter | mg/L
BOD | 438
COD | 774
TSS | 42

## Waste_Composition
Category | Ton per day
Organic | 9.16
Inorganic | 19.11